## Info
Parameter | Unit | Value
Cultivation | - | SF72
Samples collected |  | September - December 2023
Reactor volume | L | 9
Agitation | rpm | 900 (3x radial turbine, D=75mm)
Pressure | bar(g) | 0.8
Data averaging |  | Average of +/- 30min from sampling time (for continuous measurements)
Variable | Unit | Description
massFlowIn_H2 | l/min | gas flow rate H2
massFlowIn_O2 | l/min | gas flow rate O2
massFlowIn_CO2 | l/min | gas flow rate CO2
od | AU | turbidity probe
pH | - | pH probe
DO | % | dissolved oxyen probe
dilRate | h-1 | dilution rate (from outlet flow: Fout/Volume)
sampleOD | - | manual sample OD600
sampleDS | % | manual sample dry solids
H2consumption | l/min | calculated value
O2consumption | l/min | calculated value
CO2consumption | l/min | calculated value
H2/CO2 | - | calculated value
O2/CO2 | - | calculated value
H2/O2 | - | calculated value
Rx | g/l/h | volumetric productivity, calculated value
Flux theoretic is the theoretic conversion from gas consumption to standard flux that can be used as a constraint in the model.
Model flux are how much uptake flux the model have from the theoretic flux

## data
Group name | Sample name | massFlowIn_H2 | massFlowIn_O2 | massFlowIn_CO2 | od | pH | DO | dilRate | sampleOD | sampleDS | H2consumption | O2consumption | CO2consumption | H2/CO2 | O2/CO2 | H2/O2 | Rx | H2 Flux theoretic | O2 flux theoretic | CO2 flux theoretic | H2 Flux model | O2 Flux model | CO2 Flux model | H2/CO2.1 | O2/CO2.1 | H2/O2.1 | model_growth_rate | exp_dilRate
D1 | SF72-99 | 2.1801 | 0.66004 | 0.45001 | 2.4785 | 6.6335 | -1.1681 | 0.046333 | 35.95 | 2.424 | 1.5818 | 0.56122 | 0.20469 | 7.7276 | 2.7418 | 2.8185 | 1.1231 | 19.4211 | 6.8907 | 2.5132 | -16.77 | -5.89 | -2.5 | 6.708 | 2.356 | 2.8472 | 0.063 | 0.046333
| SF72-107 | 2.1801 | 0.66003 | 0.45001 | 2.475 | 6.6745 | -1.1902 | 0.046038 | 36.2 | 2.435 | 1.5662 | 0.55733 | 0.20126 | 7.7819 | 2.7691 | 2.8102 | 1.121 | 19.1433 | 6.812 | 2.46 | -18.5237 | -6.812 | -2.46 | 7.5301 | 2.7691 | 2.7193 | 0.059955 | 0.046038
| SF72-108 | 2.1801 | 0.66004 | 0.45001 | 2.4721 | 6.6639 | -1.185 | 0.046109 | 36.55 | 2.351 | 1.5723 | 0.55893 | 0.20186 | 7.7889 | 2.7689 | 2.813 | 1.084 | 19.9039 | 7.0756 | 2.5554 | -19.2412 | -7.0756 | -2.5554 | 7.5295 | 2.7689 | 2.7194 | 0.062281 | 0.046109
D2 | SF72-120 | 2.0801 | 0.63003 | 0.42001 | 2.5199 | 6.6888 | -1.1849 | 0.033814 | 36.05 | 2.495 | 1.4576 | 0.52974 | 0.17251 | 8.4497 | 3.0708 | 2.7516 | 0.84366 | 17.3877 | 6.3191 | 2.0578 | -16.7368 | -6.3191 | -2.0578 | 8.1334 | 3.0708 | 2.6486 | 0.050153 | 0.033814
| SF72-121 | 2.0801 | 0.63004 | 0.42002 | 2.5189 | 6.6881 | -1.1837 | 0.035983 | 38.25 | 2.484 | 1.4584 | 0.52987 | 0.17261 | 8.4492 | 3.0697 | 2.7525 | 0.89382 | 17.4743 | 6.3486 | 2.0682 | -16.8165 | -6.3486 | -2.0682 | 8.1311 | 3.0697 | 2.6489 | 0.050406 | 0.035983
| SF72-122 | 2.0801 | 0.63003 | 0.42001 | 2.5207 | 6.6951 | -1.1836 | 0.035983 | 38.45 | 2.515 | 1.4602 | 0.53053 | 0.17318 | 8.4314 | 3.0633 | 2.7523 | 0.90498 | 17.2795 | 6.2781 | 2.0494 | -16.6383 | -6.2781 | -2.0494 | 8.1185 | 3.0633 | 2.6502 | 0.049949 | 0.035983
D3 | SF72-134 | 1.9901 | 0.61004 | 0.39001 | 2.5601 | 6.7272 | -1.1888 | 0.026491 | 38.75 | 2.625 | 1.3611 | 0.5138 | 0.14054 | 9.6847 | 3.6559 | 2.6491 | 0.69538 | 15.432 | 5.8254 | 1.5934 | -14.8246 | -5.8254 | -1.5934 | 9.3036 | 3.6559 | 2.5448 | 0.038835 | 0.026491
| SF72-135 | 1.9901 | 0.61004 | 0.39001 | 2.5561 | 6.7226 | -1.1801 | 0.026291 | 37.6 | 2.601 | 1.3621 | 0.51443 | 0.14056 | 9.6905 | 3.66 | 2.6477 | 0.68382 | 15.5855 | 5.8864 | 1.6083 | -14.9762 | -5.8864 | -1.6083 | 9.3117 | 3.66 | 2.5442 | 0.039198 | 0.026291
| SF72-136 | 1.9901 | 0.61004 | 0.39001 | 2.5538 | 6.7209 | -1.1791 | 0.026291 | 28.55 | 2.566 | 1.368 | 0.51569 | 0.1422 | 9.6204 | 3.6265 | 2.6528 | 0.67462 | 15.8672 | 5.9813 | 1.6493 | -15.2477 | -5.9813 | -1.6493 | 9.2448 | 3.6265 | 2.5492 | 0.040198 | 0.026291
D4 | SF72-150 | 1.8901 | 0.61003 | 0.38001 | 2.5563 | 6.7135 | -1.187 | 0.020828 | 39.8 | 2.541 | 1.3268 | 0.52205 | 0.12249 | 10.8322 | 4.262 | 2.5416 | 0.52924 | 15.5409 | 6.1146 | 1.4347 | -15.0868 | -6.1146 | -1.4347 | 10.5157 | 4.262 | 2.4673 | 0.034967 | 0.020828
| SF72-153 | 1.8901 | 0.61003 | 0.38001 | 2.5594 | 6.7175 | -1.1944 | 0.02117 | 38.05 | 2.579 | 1.2992 | 0.51082 | 0.11928 | 10.8925 | 4.2827 | 2.5434 | 0.54596 | 14.9932 | 5.895 | 1.3765 | -14.5316 | -5.895 | -1.3765 | 10.5571 | 4.2827 | 2.4651 | 0.033548 | 0.02117
| SF72-155 | 1.8901 | 0.61003 | 0.38001 | 2.5685 | 6.7191 | -1.1905 | 0.020175 | 37.5 | 2.524 | 1.3253 | 0.51829 | 0.12576 | 10.5378 | 4.1211 | 2.557 | 0.50921 | 15.6269 | 6.1114 | 1.4829 | -15.1766 | -6.1114 | -1.4829 | 10.2341 | 4.1211 | 2.4833 | 0.036143 | 0.020175
D5 | SF72-169 | 1.9001 | 0.69003 | 0.38001 | 2.5623 | 6.7141 | -1.1853 | 0.021499 | 38.5 | 2.277 | 1.4719 | 0.60334 | 0.12931 | 11.3831 | 4.6659 | 2.4396 | 0.48953 | 19.2388 | 7.886 | 1.6901 | -19.1384 | -7.886 | -1.6901 | 11.3237 | 4.6659 | 2.4269 | 0.041192 | 0.021499
| SF72-170 | 1.9001 | 0.69004 | 0.38001 | 2.5582 | 6.7176 | -1.2025 | 0.021499 | 39.35 | 2.459 | 1.4692 | 0.60227 | 0.12842 | 11.4409 | 4.69 | 2.4394 | 0.52866 | 17.7819 | 7.2894 | 1.5542 | -17.6745 | -7.2894 | -1.5542 | 11.3718 | 4.69 | 2.4247 | 0.03788 | 0.021499
| SF72-171 | 1.9001 | 0.69004 | 0.38002 | 2.5628 | 6.7109 | -1.189 | 0.021499 | 38.8 | 2.261 | 1.4808 | 0.60577 | 0.13277 | 11.1531 | 4.5625 | 2.4445 | 0.48609 | 19.4924 | 7.9738 | 1.7477 | -19.4287 | -7.9738 | -1.7477 | 11.1167 | 4.5625 | 2.4366 | 0.042595 | 0.021499
D6 | SF72-178 | 1.9001 | 0.69004 | 0.38001 | 2.5832 | 6.7067 | -1.1939 | 0.018697 | 41 | 2.459 | 1.4536 | 0.60553 | 0.11555 | 12.58 | 5.2406 | 2.4005 | 0.45976 | 17.593 | 7.3289 | 1.3985 | -17.4433 | -7.3289 | -1.3985 | 12.473 | 5.2406 | 2.3801 | 0.034084 | 0.018697
| SF72-182 | 1.9001 | 0.69005 | 0.38001 | 2.591 | 6.7118 | -1.1627 | 0.018367 | 39.95 | 2.455 | 1.4706 | 0.60697 | 0.12633 | 11.6409 | 4.8045 | 2.4229 | 0.45091 | 17.8286 | 7.3583 | 1.5316 | -17.7671 | -7.3583 | -1.5316 | 11.6007 | 4.8045 | 2.4146 | 0.037327 | 0.018367